## Sheet1
air_mass_flow | air_density | volume_flow | air_velocity | duct_area | duct_diameter | material | tube_thickness | outer_diameter | internal_surface | external_surface | thermal_conductivity | max_material_temperature | emissivity | delta_T | thermal_power_kw | electric_power_kw | heated_length | heated_volume | residence_time | reynolds | flow_regime | cp_air | air_conductivity | air_viscosity | prandtl | nusselt | heat_transfer_coefficient | wall_temperature | material_ok | insulation | insulation_k | insulation_max_temperature | insulation_outer_diameter | insulation_external_surface | radiation_losses_kw | convection_losses_kw | total_losses_kw | required_induction_power_kw | conduction_resistance | outer_wall_temperature | insulation_resistance | outer_insulation_temperature | pressure_drop_pa | fan_power_kw | total_electric_power_kw
1.5 | 0.85973 | 1.7447 | 15 | 0.11632 | 0.38483 | AISI310 | 0.003 | 0.39083 | 36.2698 | 36.8353 | 14.2 | 1100 | 0.72 | 225 | 343.1531 | 843.6999 | 30 | 3.4895 | 2 | 216561.7926 | Turbulent | 1016.75 | 0.034313 | 2.2916e-05 | 0.71 | 372.1317 | 33.1799 | 422.6464 | TRUE | RockWool | 0.045 | 650 | 0.49083 | 46.26 | 340.598 | 117.7637 | 458.3617 | 801.5149 | 5.78e-06 | 424.6298 | 0.026859 | -8791.994 | 226.1957 | 0.5262 | 844.2261
1.5 | 0.83433 | 1.7978 | 15 | 0.11986 | 0.39065 | AISI310 | 0.003 | 0.39665 | 36.8176 | 37.3831 | 14.2 | 1100 | 0.72 | 250 | 381.75 | 1013.4572 | 30 | 3.5957 | 2 | 208907.8772 | Turbulent | 1018 | 0.03525 | 2.3402e-05 | 0.71 | 361.5722 | 32.6264 | 467.7999 | TRUE | RockWool | 0.045 | 650 | 0.49665 | 46.8079 | 447.9582 | 133.0761 | 581.0343 | 962.7843 | 5.6946e-06 | 469.9738 | 0.026506 | -9648.7265 | 216.2472 | 0.51837 | 1013.9755
1.5 | 0.8104 | 1.8509 | 15 | 0.1234 | 0.39638 | AISI310 | 0.003 | 0.40238 | 37.3575 | 37.923 | 14.2 | 1100 | 0.72 | 275 | 420.4406 | 1209.1601 | 30 | 3.7019 | 2 | 201735.704 | Turbulent | 1019.25 | 0.036187 | 2.3884e-05 | 0.71 | 351.6069 | 32.1003 | 513.1046 | TRUE | RockWool | 0.045 | 650 | 0.50238 | 47.3478 | 579.4625 | 148.799 | 728.2615 | 1148.7021 | 5.6129e-06 | 515.4645 | 0.026168 | -10486.4967 | 207.0072 | 0.51088 | 1209.671
1.5 | 0.78779 | 1.9041 | 15 | 0.12694 | 0.40202 | AISI310 | 0.003 | 0.40802 | 37.8896 | 38.4551 | 14.2 | 1100 | 0.72 | 300 | 459.225 | 1434.7045 | 30 | 3.8081 | 2 | 195002.3968 | Turbulent | 1020.5 | 0.037125 | 2.4362e-05 | 0.71 | 342.1867 | 31.5995 | 558.5525 | TRUE | RockWool | 0.045 | 650 | 0.50802 | 47.8799 | 738.8197 | 164.9246 | 903.7442 | 1362.9692 | 5.5347e-06 | 561.0941 | 0.025843 | -11306.4281 | 198.407 | 0.5037 | 1435.2082
1.5 | 0.76641 | 1.9572 | 15 | 0.13048 | 0.40759 | AISI310 | 0.003 | 0.41359 | 38.4144 | 38.9799 | 14.2 | 1100 | 0.72 | 325 | 498.1031 | 1694.3419 | 30 | 3.9143 | 2 | 188669.9523 | Turbulent | 1021.75 | 0.038062 | 2.4836e-05 | 0.71 | 333.2678 | 31.122 | 604.1366 | TRUE | RockWool | 0.045 | 650 | 0.51359 | 48.4047 | 930.0761 | 181.4456 | 1111.5217 | 1609.6248 | 5.4596e-06 | 606.8561 | 0.02553 | -12109.5486 | 190.3862 | 0.49682 | 1694.8387
1.5 | 0.74617 | 2.0103 | 15 | 0.13402 | 0.41308 | AISI310 | 0.003 | 0.41908 | 38.9321 | 39.4976 | 14.2 | 1100 | 0.72 | 350 | 537.075 | 1992.6933 | 30 | 4.0205 | 2 | 182704.5727 | Turbulent | 1023 | 0.039 | 2.5305e-05 | 0.71 | 324.811 | 30.6661 | 649.8508 | TRUE | RockWool | 0.045 | 650 | 0.51908 | 48.9224 | 1157.6284 | 198.3553 | 1355.9837 | 1893.0587 | 5.3875e-06 | 652.7443 | 0.025228 | -12896.8004 | 182.8916 | 0.49022 | 1993.1835
1.5 | 0.72696 | 2.0634 | 15 | 0.13756 | 0.4185 | AISI310 | 0.003 | 0.4245 | 39.4431 | 40.0085 | 14.2 | 1100 | 0.72 | 375 | 576.1406 | 2334.7617 | 30 | 4.1268 | 2 | 177076.1042 | Turbulent | 1024.25 | 0.039938 | 2.5772e-05 | 0.71 | 316.781 | 30.2302 | 695.6894 | TRUE | RockWool | 0.045 | 650 | 0.5245 | 49.4333 | 1426.2359 | 215.6471 | 1641.883 | 2218.0236 | 5.3182e-06 | 698.7534 | 0.024938 | -13669.0495 | 175.8762 | 0.48387 | 2335.2456
1.5 | 0.70872 | 2.1165 | 15 | 0.1411 | 0.42386 | AISI310 | 0.003 | 0.42986 | 39.9474 | 40.5129 | 14.2 | 1100 | 0.72 | 400 | 615.3 | 2725.9448 | 30 | 4.233 | 2 | 171757.5627 | Turbulent | 1025.5 | 0.040875 | 2.6234e-05 | 0.71 | 309.1462 | 29.8129 | 741.6473 | TRUE | RockWool | 0.045 | 650 | 0.52986 | 49.9377 | 1741.0325 | 233.3151 | 1974.3476 | 2589.6476 | 5.2516e-06 | 744.8786 | 0.024658 | -14427.0937 | 169.298 | 0.47776 | 2726.4226
1.5 | 0.69137 | 2.1696 | 15 | 0.14464 | 0.42914 | AISI310 | 0.003 | 0.43514 | 40.4455 | 41.011 | 14.2 | 1100 | 0.72 | 425 | 654.5531 | 3172.0481 | 30 | 4.3392 | 2 | 166724.7315 | Turbulent | 1026.75 | 0.041813 | 2.6693e-05 | 0.71 | 301.8778 | 29.4129 | 787.7201 | TRUE | RockWool | 0.045 | 650 | 0.53514 | 50.4358 | 2107.5392 | 251.3534 | 2358.8925 | 3013.4457 | 5.1873e-06 | 791.1155 | 0.024387 | -15171.6695 | 163.1199 | 0.47187 | 3172.5199
1.5 | 0.67485 | 2.2227 | 15 | 0.14818 | 0.43436 | AISI310 | 0.003 | 0.44036 | 40.9376 | 41.503 | 14.2 | 1100 | 0.72 | 450 | 693.9 | 3679.2974 | 30 | 4.4454 | 2 | 161955.8183 | Turbulent | 1028 | 0.04275 | 2.7149e-05 | 0.71 | 294.95 | 29.0291 | 833.9037 | TRUE | RockWool | 0.045 | 650 | 0.54036 | 50.9278 | 2531.6759 | 269.7566 | 2801.4325 | 3495.3325 | 5.1254e-06 | 837.4602 | 0.024126 | -15903.4582 | 157.3087 | 0.4662 | 3679.7636
1.5 | 0.6591 | 2.2758 | 15 | 0.15172 | 0.43952 | AISI310 | 0.003 | 0.44552 | 41.4237 | 41.9892 | 14.2 | 1100 | 0.72 | 475 | 733.3406 | 4254.3518 | 30 | 4.5516 | 2 | 157431.1614 | Turbulent | 1029.25 | 0.043687 | 2.7601e-05 | 0.71 | 288.3392 | 28.6604 | 880.1944 | TRUE | RockWool | 0.045 | 650 | 0.54552 | 51.414 | 3019.7741 | 288.5195 | 3308.2936 | 4041.6342 | 5.0657e-06 | 883.9093 | 0.023873 | -16623.0915 | 151.8345 | 0.46073 | 4254.8125
1.5 | 0.64407 | 2.3289 | 15 | 0.15526 | 0.44462 | AISI310 | 0.003 | 0.45062 | 41.9043 | 42.4698 | 14.2 | 1100 | 0.72 | 500 | 772.875 | 4904.3167 | 30 | 4.6579 | 2 | 153132.9779 | Turbulent | 1030.5 | 0.044625 | 2.8051e-05 | 0.71 | 282.0241 | 28.3059 | 926.589 | TRUE | RockWool | 0.045 | 650 | 0.55062 | 51.8946 | 3578.5885 | 307.6373 | 3886.2258 | 4659.1008 | 5.008e-06 | 930.4595 | 0.023628 | -17331.1557 | 146.6705 | 0.45545 | 4904.7721
1.5 | 0.62971 | 2.382 | 15 | 0.1588 | 0.44966 | AISI310 | 0.003 | 0.45566 | 42.3794 | 42.9449 | 14.2 | 1100 | 0.72 | 525 | 812.5031 | 5636.7559 | 30 | 4.7641 | 2 | 149045.1466 | Turbulent | 1031.75 | 0.045562 | 2.8497e-05 | 0.71 | 275.985 | 27.9646 | 973.0844 | TRUE | RockWool | 0.045 | 650 | 0.55566 | 52.3697 | 4215.3097 | 327.1053 | 4542.415 | 5354.9181 | 4.9522e-06 | 977.1081 | 0.023391 | -18028.1964 | 141.7928 | 0.45034 | 5637.2063
1.5 | 0.61598 | 2.4351 | 15 | 0.16234 | 0.45464 | AISI310 | 0.003 | 0.46064 | 42.8492 | 43.4147 | 14.2 | 1100 | 0.72 | 550 | 852.225 | 6459.7054 | 30 | 4.8703 | 2 | 145153.0194 | Turbulent | 1033 | 0.0465 | 2.894e-05 | 0.71 | 270.2042 | 27.6359 | 1019.6779 | TRUE | RockWool | 0.045 | 650 | 0.56064 | 52.8395 | 4937.576 | 346.9191 | 5284.4951 | 6136.7201 | 4.8982e-06 | 1023.8523 | 0.023161 | -18714.722 | 137.1796 | 0.4454 | 6460.1508
1.5 | 0.60283 | 2.4883 | 15 | 0.16588 | 0.45958 | AISI310 | 0.003 | 0.46558 | 43.314 | 43.8794 | 14.2 | 1100 | 0.72 | 575 | 892.0406 | 7381.6853 | 30 | 4.9765 | 2 | 141443.2586 | Turbulent | 1034.25 | 0.047437 | 2.9381e-05 | 0.71 | 264.6653 | 27.3188 | 1066.367 | FALSE | RockWool | 0.045 | 650 | 0.56558 | 53.3042 | 5753.4861 | 367.0743 | 6120.5604 | 7012.601 | 4.846e-06 | 1070.6899 | 0.022938 | -19391.207 | 132.8112 | 0.44062 | 7382.1259