## Sheet1
Parameter | Value
air_mass_flow | 1.5
air_density | 0.72696
volume_flow | 2.0634
air_velocity | 15
duct_area | 0.13756
duct_diameter | 0.4185
material | AISI310
tube_thickness | 0.003
outer_diameter | 0.4245
internal_surface | 39.4431
external_surface | 40.0085
thermal_conductivity | 14.2
max_material_temperature | 1100
emissivity | 0.72
delta_T | 375
thermal_power_kw | 576.1406
electric_power_kw | 2334.7617
heated_length | 30
heated_volume | 4.1268
residence_time | 2
reynolds | 177076.1042
flow_regime | Turbulent
cp_air | 1024.25
air_conductivity | 0.039938
air_viscosity | 2.5772e-05
prandtl | 0.71
nusselt | 316.781
heat_transfer_coefficient | 30.2302
wall_temperature | 695.6894
material_ok | TRUE
insulation | RockWool
insulation_k | 0.045
insulation_max_temperature | 650
insulation_outer_diameter | 0.5245
insulation_external_surface | 49.4333
radiation_losses_kw | 1426.2359
convection_losses_kw | 215.6471
total_losses_kw | 1641.883
required_induction_power_kw | 2218.0236
conduction_resistance | 5.3182e-06
outer_wall_temperature | 698.7534
insulation_resistance | 0.024938
outer_insulation_temperature | -13669.0495
pressure_drop_pa | 175.8762
fan_power_kw | 0.48387
total_electric_power_kw | 2335.2456