## Sheet1
air_mass_flow | air_density | volume_flow | air_velocity | duct_area | duct_diameter | material | tube_thickness | outer_diameter | internal_surface | external_surface | thermal_conductivity | max_material_temperature | emissivity | delta_T | thermal_power_kw | electric_power_kw | heated_length | heated_volume | residence_time | reynolds | flow_regime | cp_air | air_conductivity | air_viscosity | prandtl | nusselt | heat_transfer_coefficient | wall_temperature | material_ok | insulation | insulation_k | insulation_max_temperature | insulation_outer_diameter | insulation_external_surface | radiation_losses_kw | convection_losses_kw | total_losses_kw | required_induction_power_kw | conduction_resistance | outer_wall_temperature | insulation_resistance | outer_insulation_temperature | pressure_drop_pa | fan_power_kw | total_electric_power_kw
0.5 | 0.72696 | 0.68779 | 15 | 0.045853 | 0.24162 | AISI310 | 0.003 | 0.24762 | 22.7725 | 23.3379 | 14.2 | 1100 | 0.72 | 375 | 192.0469 | 574.2019 | 30 | 1.3756 | 2 | 102234.9364 | Turbulent | 1024.25 | 0.039938 | 2.5772e-05 | 0.71 | 204.1318 | 33.7406 | 462.4451 | TRUE | RockWool | 0.045 | 650 | 0.34762 | 32.7627 | 271.4438 | 82.0011 | 353.4449 | 545.4918 | 9.164e-06 | 464.205 | 0.03999 | -7215.8316 | 304.6264 | 0.27936 | 574.4813
1 | 0.72696 | 1.3756 | 15 | 0.091706 | 0.34171 | AISI310 | 0.003 | 0.34771 | 32.2051 | 32.7706 | 14.2 | 1100 | 0.72 | 375 | 384.0938 | 1336.7656 | 30 | 2.7512 | 2 | 144582.0336 | Turbulent | 1024.25 | 0.039938 | 2.5772e-05 | 0.71 | 269.3535 | 31.4811 | 591.3459 | TRUE | RockWool | 0.045 | 650 | 0.44771 | 42.1954 | 736.7027 | 149.1308 | 885.8336 | 1269.9273 | 6.5031e-06 | 593.8437 | 0.029801 | -10852.4371 | 215.4034 | 0.39508 | 1337.1607
1.5 | 0.72696 | 2.0634 | 15 | 0.13756 | 0.4185 | AISI310 | 0.003 | 0.4245 | 39.4431 | 40.0085 | 14.2 | 1100 | 0.72 | 375 | 576.1406 | 2334.7617 | 30 | 4.1268 | 2 | 177076.1042 | Turbulent | 1024.25 | 0.039938 | 2.5772e-05 | 0.71 | 316.781 | 30.2302 | 695.6894 | TRUE | RockWool | 0.045 | 650 | 0.5245 | 49.4333 | 1426.2359 | 215.6471 | 1641.883 | 2218.0236 | 5.3182e-06 | 698.7534 | 0.024938 | -13669.0495 | 175.8762 | 0.48387 | 2335.2456
2 | 0.72696 | 2.7512 | 15 | 0.18341 | 0.48325 | AISI310 | 0.003 | 0.48925 | 45.5449 | 46.1104 | 14.2 | 1100 | 0.72 | 375 | 768.1875 | 3590.6565 | 30 | 5.5024 | 2 | 204469.8729 | Turbulent | 1024.25 | 0.039938 | 2.5772e-05 | 0.71 | 355.4141 | 29.3729 | 786.723 | TRUE | RockWool | 0.045 | 650 | 0.58925 | 55.5352 | 2360.643 | 282.2932 | 2642.9362 | 3411.1237 | 4.6101e-06 | 790.2644 | 0.021925 | -16052.5815 | 152.3132 | 0.55872 | 3591.2152
2.5 | 0.72696 | 3.439 | 15 | 0.22926 | 0.54029 | AISI310 | 0.003 | 0.54629 | 50.9208 | 51.4862 | 14.2 | 1100 | 0.72 | 375 | 960.2344 | 5126.1131 | 30 | 6.8779 | 2 | 228604.2675 | Turbulent | 1024.25 | 0.039938 | 2.5772e-05 | 0.71 | 388.5963 | 28.7247 | 868.9877 | TRUE | RockWool | 0.045 | 650 | 0.64629 | 60.911 | 3560.3111 | 349.262 | 3909.5731 | 4869.8075 | 4.1261e-06 | 872.9497 | 0.019818 | -18156.6623 | 136.2331 | 0.62467 | 5126.7378
3 | 0.72696 | 4.1268 | 15 | 0.27512 | 0.59185 | AISI310 | 0.003 | 0.59785 | 55.7809 | 56.3464 | 14.2 | 1100 | 0.72 | 375 | 1152.2812 | 6962.1932 | 30 | 8.2535 | 2 | 250423.4281 | Turbulent | 1024.25 | 0.039938 | 2.5772e-05 | 0.71 | 417.9951 | 28.2057 | 944.8781 | TRUE | RockWool | 0.045 | 650 | 0.69785 | 65.7712 | 5045.1905 | 416.6118 | 5461.8023 | 6614.0836 | 3.7684e-06 | 949.2203 | 0.018234 | -20061.0869 | 124.3632 | 0.68429 | 6962.8775