## Sheet1
air_mass_flow | air_density | volume_flow | air_velocity | duct_area | duct_diameter | material | tube_thickness | outer_diameter | internal_surface | external_surface | thermal_conductivity | max_material_temperature | emissivity | delta_T | thermal_power_kw | electric_power_kw | heated_length | heated_volume | residence_time | reynolds | flow_regime | cp_air | air_conductivity | air_viscosity | prandtl | nusselt | heat_transfer_coefficient | wall_temperature | material_ok | insulation | insulation_k | insulation_max_temperature | insulation_outer_diameter | insulation_external_surface | radiation_losses_kw | convection_losses_kw | total_losses_kw | required_induction_power_kw | conduction_resistance | outer_wall_temperature | insulation_resistance | outer_insulation_temperature | pressure_drop_pa | fan_power_kw | total_electric_power_kw
1.5 | 0.72696 | 2.0634 | 15 | 0.13756 | 0.4185 | AISI304 | 0.003 | 0.4245 | 39.4431 | 40.0085 | 16.2 | 870 | 0.65 | 375 | 576.1406 | 2188.6745 | 30 | 4.1268 | 2 | 177076.1042 | Turbulent | 1024.25 | 0.039938 | 2.5772e-05 | 0.71 | 316.781 | 30.2302 | 695.6894 | TRUE | RockWool | 0.045 | 650 | 0.5245 | 49.4333 | 1287.5741 | 215.526 | 1503.1001 | 2079.2407 | 4.6617e-06 | 698.3751 | 0.024938 | -13669.4277 | 175.8762 | 0.48387 | 2189.1583
1.5 | 0.72696 | 2.0634 | 15 | 0.13756 | 0.4185 | AISI310 | 0.003 | 0.4245 | 39.4431 | 40.0085 | 14.2 | 1100 | 0.72 | 375 | 576.1406 | 2334.7617 | 30 | 4.1268 | 2 | 177076.1042 | Turbulent | 1024.25 | 0.039938 | 2.5772e-05 | 0.71 | 316.781 | 30.2302 | 695.6894 | TRUE | RockWool | 0.045 | 650 | 0.5245 | 49.4333 | 1426.2359 | 215.6471 | 1641.883 | 2218.0236 | 5.3182e-06 | 698.7534 | 0.024938 | -13669.0495 | 175.8762 | 0.48387 | 2335.2456