## Sheet1
air_mass_flow | air_density | volume_flow | air_velocity | duct_area | duct_diameter | material | tube_thickness | outer_diameter | internal_surface | external_surface | thermal_conductivity | max_material_temperature | emissivity | delta_T | thermal_power_kw | electric_power_kw | heated_length | heated_volume | residence_time | reynolds | flow_regime | cp_air | air_conductivity | air_viscosity | prandtl | nusselt | heat_transfer_coefficient | wall_temperature | material_ok | insulation | insulation_k | insulation_max_temperature | insulation_outer_diameter | insulation_external_surface | radiation_losses_kw | convection_losses_kw | total_losses_kw | required_induction_power_kw | conduction_resistance | outer_wall_temperature | insulation_resistance | outer_insulation_temperature | pressure_drop_pa | fan_power_kw | total_electric_power_kw
1.5 | 0.72696 | 2.0634 | 5 | 0.41268 | 0.72487 | AISI310 | 0.003 | 0.73087 | 22.7725 | 22.961 | 14.2 | 1100 | 0.72 | 375 | 576.1406 | 56296.2941 | 10 | 4.1268 | 2 | 102234.9364 | Turbulent | 1024.25 | 0.039938 | 2.5772e-05 | 0.71 | 204.1318 | 11.2469 | 2462.0058 | FALSE | RockWool | 0.045 | 650 | 0.83087 | 26.1025 | 52456.7132 | 448.6256 | 52905.3388 | 53481.4794 | 9.2391e-06 | 2467.3288 | 0.045355 | -23663.4326 | 3.7608 | 0.010347 | 56296.3044
1.5 | 0.72696 | 2.0634 | 7 | 0.29477 | 0.61263 | AISI310 | 0.003 | 0.61863 | 26.9447 | 27.2086 | 14.2 | 1100 | 0.72 | 375 | 576.1406 | 15886.5253 | 14 | 4.1268 | 2 | 120966.0081 | Turbulent | 1024.25 | 0.039938 | 2.5772e-05 | 0.71 | 233.5403 | 15.2246 | 1616.9551 | FALSE | RockWool | 0.045 | 650 | 0.71863 | 31.6069 | 14168.5606 | 347.4978 | 14516.0584 | 15092.199 | 7.8026e-06 | 1621.4505 | 0.037854 | -20187.5514 | 12.2104 | 0.033593 | 15886.5589
1.5 | 0.72696 | 2.0634 | 9 | 0.22926 | 0.54029 | AISI310 | 0.003 | 0.54629 | 30.5525 | 30.8917 | 14.2 | 1100 | 0.72 | 375 | 576.1406 | 7161.7389 | 18 | 4.1268 | 2 | 137162.5605 | Turbulent | 1024.25 | 0.039938 | 2.5772e-05 | 0.71 | 258.2377 | 19.0887 | 1200.3832 | FALSE | RockWool | 0.045 | 650 | 0.64629 | 36.5466 | 5936.055 | 291.4563 | 6227.5113 | 6803.652 | 6.8768e-06 | 1204.3452 | 0.033029 | -17825.2668 | 29.4263 | 0.080957 | 7161.8199
1.5 | 0.72696 | 2.0634 | 11 | 0.18758 | 0.48871 | AISI310 | 0.003 | 0.49471 | 33.777 | 34.1917 | 14.2 | 1100 | 0.72 | 375 | 576.1406 | 4245.1789 | 22 | 4.1268 | 2 | 151638.9162 | Turbulent | 1024.25 | 0.039938 | 2.5772e-05 | 0.71 | 279.8206 | 22.8671 | 958.4253 | TRUE | RockWool | 0.045 | 650 | 0.59471 | 41.1032 | 3200.4764 | 256.3029 | 3456.7794 | 4032.92 | 6.2167e-06 | 962.007 | 0.029597 | -16089.965 | 59.3966 | 0.16341 | 4245.3423
1.5 | 0.72696 | 2.0634 | 13 | 0.15872 | 0.44955 | AISI310 | 0.003 | 0.45555 | 36.7195 | 37.2096 | 14.2 | 1100 | 0.72 | 375 | 576.1406 | 2982.2657 | 26 | 4.1268 | 2 | 164848.8817 | Turbulent | 1024.25 | 0.039938 | 2.5772e-05 | 0.71 | 299.1576 | 26.5771 | 802.8702 | TRUE | RockWool | 0.045 | 650 | 0.55555 | 45.3777 | 2024.4778 | 232.534 | 2257.0118 | 2833.1524 | 5.7155e-06 | 806.1631 | 0.026996 | -14747.2208 | 106.5833 | 0.29323 | 2982.5589
1.5 | 0.72696 | 2.0634 | 15 | 0.13756 | 0.4185 | AISI310 | 0.003 | 0.4245 | 39.4431 | 40.0085 | 14.2 | 1100 | 0.72 | 375 | 576.1406 | 2334.7617 | 30 | 4.1268 | 2 | 177076.1042 | Turbulent | 1024.25 | 0.039938 | 2.5772e-05 | 0.71 | 316.781 | 30.2302 | 695.6894 | TRUE | RockWool | 0.045 | 650 | 0.5245 | 49.4333 | 1426.2359 | 215.6471 | 1641.883 | 2218.0236 | 5.3182e-06 | 698.7534 | 0.024938 | -13669.0495 | 175.8762 | 0.48387 | 2335.2456
1.5 | 0.72696 | 2.0634 | 17 | 0.12138 | 0.39312 | AISI310 | 0.003 | 0.39912 | 41.9903 | 42.6312 | 14.2 | 1100 | 0.72 | 375 | 576.1406 | 1961.4909 | 34 | 4.1268 | 2 | 188511.9083 | Turbulent | 1024.25 | 0.039938 | 2.5772e-05 | 0.71 | 333.0445 | 33.8347 | 618.0241 | TRUE | RockWool | 0.045 | 650 | 0.49912 | 53.3126 | 1084.0439 | 203.2319 | 1287.2757 | 1863.4164 | 4.9933e-06 | 620.9009 | 0.023258 | -12779.0368 | 272.5579 | 0.74986 | 1962.2408
1.5 | 0.72696 | 2.0634 | 19 | 0.1086 | 0.37185 | AISI310 | 0.003 | 0.37785 | 44.3917 | 45.108 | 14.2 | 1100 | 0.72 | 375 | 576.1406 | 1727.2498 | 38 | 4.1268 | 2 | 199292.58 | Turbulent | 1024.25 | 0.039938 | 2.5772e-05 | 0.71 | 348.1962 | 37.397 | 559.5484 | TRUE | RockWool | 0.045 | 650 | 0.47785 | 57.046 | 870.8659 | 193.8807 | 1064.7467 | 1640.8873 | 4.7212e-06 | 562.2685 | 0.021853 | -12028.4194 | 402.277 | 1.1067 | 1728.3565
1.5 | 0.72696 | 2.0634 | 21 | 0.098256 | 0.3537 | AISI310 | 0.003 | 0.3597 | 46.6696 | 47.4613 | 14.2 | 1100 | 0.72 | 375 | 576.1406 | 1570.6354 | 42 | 4.1268 | 2 | 209519.272 | Turbulent | 1024.25 | 0.039938 | 2.5772e-05 | 0.71 | 362.4185 | 40.9219 | 514.1742 | TRUE | RockWool | 0.045 | 650 | 0.4597 | 60.656 | 729.2462 | 186.7168 | 915.963 | 1492.1036 | 4.4889e-06 | 516.7604 | 0.020657 | -11384.4392 | 571.0249 | 1.571 | 1572.2064
1.5 | 0.72696 | 2.0634 | 23 | 0.089712 | 0.33797 | AISI310 | 0.003 | 0.34397 | 48.8415 | 49.7086 | 14.2 | 1100 | 0.72 | 375 | 576.1406 | 1460.7192 | 46 | 4.1268 | 2 | 219269.5105 | Turbulent | 1024.25 | 0.039938 | 2.5772e-05 | 0.71 | 375.8493 | 44.4134 | 478.0988 | TRUE | RockWool | 0.045 | 650 | 0.44397 | 64.1599 | 630.3771 | 181.1655 | 811.5426 | 1387.6832 | 4.2876e-06 | 480.5691 | 0.019622 | -10824.1748 | 785.1181 | 2.16 | 1462.8792
1.5 | 0.72696 | 2.0634 | 25 | 0.082535 | 0.32417 | AISI310 | 0.003 | 0.33017 | 50.9208 | 51.8632 | 14.2 | 1100 | 0.72 | 375 | 576.1406 | 1380.6049 | 50 | 4.1268 | 2 | 228604.2675 | Turbulent | 1024.25 | 0.039938 | 2.5772e-05 | 0.71 | 388.5963 | 47.8745 | 448.8356 | TRUE | RockWool | 0.045 | 650 | 0.43017 | 67.5712 | 558.5994 | 176.8346 | 735.434 | 1311.5747 | 4.111e-06 | 451.2041 | 0.018715 | -10331.0464 | 1051.1812 | 2.892 | 1383.4969
1.5 | 0.72696 | 2.0634 | 27 | 0.076422 | 0.31193 | AISI310 | 0.003 | 0.31793 | 52.9184 | 53.9363 | 14.2 | 1100 | 0.72 | 375 | 576.1406 | 1320.4399 | 54 | 4.1268 | 2 | 237572.5237 | Turbulent | 1024.25 | 0.039938 | 2.5772e-05 | 0.71 | 400.745 | 51.3081 | 424.6953 | TRUE | RockWool | 0.045 | 650 | 0.41793 | 70.9009 | 504.8296 | 173.4477 | 678.2773 | 1254.418 | 3.9544e-06 | 426.9736 | 0.017912 | -9892.727 | 1376.134 | 3.786 | 1324.2259
1.5 | 0.72696 | 2.0634 | 29 | 0.071151 | 0.30099 | AISI310 | 0.003 | 0.30699 | 54.8433 | 55.9366 | 14.2 | 1100 | 0.72 | 375 | 576.1406 | 1274.1635 | 58 | 4.1268 | 2 | 246214.3312 | Turbulent | 1024.25 | 0.039938 | 2.5772e-05 | 0.71 | 412.365 | 54.7163 | 404.4941 | TRUE | RockWool | 0.045 | 650 | 0.40699 | 74.1579 | 463.5104 | 170.8043 | 634.3147 | 1210.4553 | 3.8143e-06 | 406.6917 | 0.017195 | -9499.8367 | 1767.179 | 4.8618 | 1279.0253